## 2024-10-14 BOM machthu
Code | Code_sub1 | Comment | Description | Designator | Footprint | LibRef | Layer | Quantity
|  | MODULE_RF_SI24R1 |  | RF1 | MODULE-RF-Si24R1 | MODULE RF SI24R1 | Top | 1
1024-033 |  | 6.2 | Resistor SMD 0805 | R4 | RES-SMD-0805 | Res 6.2 0805 | Top | 1
1024-075 |  | 360R | Resistor SMD 0805 | R20 | RES-SMD-0805 | Res 360R 0805 | Top | 1
1024-088 |  | 1.2k | Resistor SMD 0805 | R8 | RES-SMD-0805 | Res 1.2k 0805 | Top | 1
1024-094 |  | 2.2k | Resistor SMD 0805 | R11, R12, R13 | RES-SMD-0805 | Res 2.2K 0805 | Top | 3
1024-111 |  | 10K | Resistor SMD 0805 | R7, R10, R14, R15 | RES-SMD-0805 | Res 10k 0805 | Top | 4
1024-133 |  | 68K | Resistor SMD 0805 | R5 | RES-SMD-0805 | Res 68K 0805 | Top | 1
1024-137 |  | 100K | Resistor SMD 0805 | R1 | RES-SMD-0805 | Res 100k 0805 | Top | 1
1024-166 |  | 1.5M | Resistor SMD 0805 | R2, R3 | RES-SMD-0805 | Res 1.5M 0805 | Top | 2
1025-071 |  | 220R | Resistor SMD 0805 | R21 | RES-SMD-0805 | Res 220R 0805 | Top | 1
1030-017 |  | 1R | Resistor SMD 1206 | R9 | RES-SMD-1206 | Res 1R 1206 | Top | 1
1032-005 |  | 0.22R/1W | Resistor SMD 2512 1W | R18 | RES-SMD-2512 | Res 0.22R 2512 1W | Top | 1
1402-225 |  | 100uF/35V | Polarized Capacitor (Axial) 100uF 35V | C9 | C_6.3x12 | Cap Pol 100uF/35V | Top | 1
1402-228 |  | 220uF/35V | Polarized Capacitor (Axial) 220uF 35V | C5 | C8X12mm | Cap Pol 220uF/35V | Top | 1
1402-231 |  | 470uF/35V | Polarized Capacitor (Axial) 470uF 35V | C8 | C10mm | Cap Pol 470uF/35V | Top | 1
1404-338 |  | 10uF | Polarized Capacitor (Axial) | CE1 | C_8X12 | Cap Pol 10uF 400V | Top | 1
1422-221 |  | 10D471 | MOV-10DxxxK Series - Metal Oxide Varistor | Mov1 | MOV-10D471 | Varistor 10D471K 470V | Top | 1
1436-100 |  | 10uF/25V | Cap SMD 0805 10uF | C15, C17 | C_0805_SMD | Cap 0805 10uF 25V | Top | 2
1438-056 |  | 470pF/50V | Cap SMD 0805 470pF 50V | C6 | C_0805_SMD | Cap 0805 470pF 50V | Top | 1
1438-062 |  | 2.2nF | Tu 2.2nF 50V, SMD 0805 | C1, C3 | C_0805_SMD | Cap 0805 2.2nF 50V | Top | 2
1438-080 |  | 104 | Cap SMD 0805 104-100nF-0.1uF 50V | C7, C10, C11, C16, C18 | C_0805_SMD | Cap 0805 104 100nF | Top | 5
1438-100 |  | 10uF/50V | Cap SMD 0805 10uF 50V | C2 | C_0805_SMD | Cap 0805 10uF 50V | Top | 1
1526-001 |  | 220uH | INDUCTOR SMD | L1 | CDRH74 | CD74 7345-221 220uH | Top | 1
1609-006 |  | T1A250V | T1A250V | F1 | Fuse 392 | FUSE 392 T1A250V | Top | 1
1701-070 |  | S8050 | J3Y-NPN SMD Transistor SOT23 | Q1 | SOT23_N NXP | S8050 SOT-23 | Top | 1
2001-012 |  | LL4148 | 0.2A, 100V, SOD80 | D9 | SOD80C_MFG | LL4148 | Top | 1
2001-025 |  | 1N4148 | T4-Rectifier Diode Small Signal Switching 100V 0.25A 4ns 2-Pin SOD-323 | D1, D2 | D_SOD323 | 1N4148WS - T4 SOD-323 | Top | 2
2002-019 |  | DB107S | BRIDGE RECTIFIER 1KV 1A | U1 | DBRG_DIPSMD_MINI | MB10F 1KV 0.5A | Top | 1
2005-008 |  | SS34 | Surface-Mount Schottky Barrier Rectifier | D5, D6, D7 | D_SMA | SS34-SMA | Top | 3
2006-010 |  | SMAJ5.0A | SMAJ5.0A Series 400 W 5 V Surface Mount Uni-Directional TVS Diode - DO-214AC | D8 | D_SMA | TVS SMAJ5_0A-E3-61-DO241AC | Top | 1
2006-023 |  | SMAJ12A | SMAJ12A Series 400 W 12 V Surface Mount Uni-Directional TVS Diode - DO-214AC | D3 | DO_241AC_SMA_MFG | TVS SMAJ12A-DO241AC | Top | 1
2403-209 |  | 12V30A | Relay SLA-12VDC-SL-A-30A 5P | RL1 | Relay 30A 5 Pin | Relay SLA-12VDC-SL-A-30A 5P | Top | 1
3519-036 |  | KF 7.62mm - 4P |  | P1 | KF 7.62 - 4 | KF 7.62 - 4Pin | Top | 1
3610-009 |  | BT4 | Switch button 4 pin 6x6 mm DIP | SW1 | SW4-DIP 6x6x12 | SW4 DIP 6x6x12mm | Top | 1
5015-078 |  | MC34063ADR | MC3x063A 1.5-A Peak Boost/Buck/Inverting Switching Regulators | UN1 | SO_8 | MC34063ADR | Top | 1
7201-019 |  | MS51FB9AE | MS51FB9AE, ROM 16KB, RAM 256B + 1KB, SPROM 128B, 1T 8051-based CMOS up to 24Mhz | U3 | SOG65_20 | MS51FB9AE | Top | 1
8001-008 |  | LED D5 Blue | LED Single colour | LED2 | LED 5MM BLUE | LED 5mm Blue | Top | 1
8001-013 |  | LED D5 Red | LED Single colour | LED1 | LED 5mm RED | LED 5mm RED | Top | 1
N/A |  | 1nF-3kV | 102 1KV High Voltage Ceramic Disk Capacitor | C4 | CAP_CERAMIC d5.08 | Cap 1nF 1KV | Top | 1
N/A |  | 10uF/50V | Polarized Capacitor (Axial) 10uF/50V | CE2 | C5mm | Cap Pol 10uF/50V | Top | 1
N/A |  | 24V-7VA | Transformer EE15 6 PIN | T1 | EE15 | TRANS EE15 5V-2A | Top | 1
N/A |  | LP3783 |  | U2 | SO_8 | LP3783 | Top | 1
N/A |  | NTC 20D-9 | NTC Thermistor | Rt1 | NTC 5D-9 | NTC 20D-9 | Top | 1
N/A |  | SMAJ24A | SMAJ Series 400W Surface Mount Uni-Directional TVS Diode - DO-214AC | D10 | DO_241AC_SMA_MFG | TVS SMAJ24A-DO241AC | Top | 1
N/A |  | SS220F | 200V Independent Type 950mV@2A 2A SMAF Schottky Diodes ROHS | D4 | D_SMA | SS220F-SMAF | Top | 1